## CH552-Pinout-details
CH552T (TSSOP20 )	CH552/1G (SOP16)	CH552E (MSOP10)	PIN NAME Port number	other functions	NOTES
1	1		P3.2	TXD1 / INT0 / VBUS1 / AIN3	Alt. UART1 Tx
2	2	1	P1.4	T2 / CAP1 / SCS / TIN2 / UCC1 / AIN1
3	3	2	P1.5	MOSI / PWM1 / TIN3 / UCC2 / AIN2
4	4	3	P1.6	MISO / RXD1 / TIN4	Default UART1 Rx
5	5	4	P1.7	SCK / TXD1 / TIN5	Default UART1 Tx
6	6	5	RESET	RST / T2EX/ CAP2	Default System Reset active High has internal pulldown resistor
7			P1.0	T2 / CAP1 / TIN0
8	9		P1.1	T2EX / CAP2 / TIN1 / VBUS2 / AIN0
9	7		P3.1	PWM2 / TXD	Default UART0 Tx
10	8		P3.0	PWM1 / RXD	Default UART0 Rx
11	10		P3.3	INT1	User LED (active low)
12	11		P3.4	PWM2 / RXD1 /T0	Alt. UART1 Rx
13			P3.5	T1
14	12	6	P3.6	UDP (USBD+)
15	13	7	P3.7	UDM (USBD-)
16			P1.3	XO / TXD	Alt. UART0 Tx
17			P1.2	XI / RXD	Alt. UART0 Rx
18	14	8	GND/VSS
19	15	9	VCC/VDD		requires a decoupling capacitor 0.1uF.
20	16	10	VCC3V3		requires a decoupling capacitor 0.1uF.

FUNCTIONS
AINx		0 # ~ 3 # channel ADC analog signal input.
CAPx		timer / counter 1 input 2 capture.
INTx		External Interrupt 0, external interrupt 1 input.
PWMx		PWM1 output, PWM2 output.
RxD/TxD		UART0 serial data input and serial data output.
RxD1, TxD1		UART1 serial data input and serial data output.
SCS, MOSI, MISO, SCK		SPI0 interfaces, SCS is the chip select input, MOSI output host / slave input, MISO host input / output slave, SCK is a serial clock.
T2		timer / counter external count input / output 2 clocks.
T2EX		timer / counter reload 2 / capture input
TINx		0 # ~ 5 # capacitance detection touch key input channel.
Tx		timer 0, timer 1 external input.
UCCx		USB type-C two-way channel configuration.
UDM/UDP		D-, D + signal terminal of the USB device.
VBUSx		USB type-C bus voltage sense input.
VCC3V3		If VCC < 3.6V, 3.3V supply required at this pin. If VCC > 3.6V, this pin will output 3.3V from the internal LDO
XI, XO		external crystal oscillator input terminal, an inverting output terminal.

	Note: P3.6 and P3.7 VCC3V3 as the internal I / O power supply, the high level only to the input and output voltage VCC3V3 does not support 5V

	Note: Activate DFU mode by pulling D+ to 3V3 through a 10k resistor while powering up (resetting isn’t enough). Then release D+, and program in DFU